## Title
PIWG/EVI-GTI
Joint Lab Gap Matrix

## AeroPerformance
Aero Performance
EVI-GTI- PIWG Joint Lab Gap Matrix
2010-11-19
Measurand/Measurement | Externals and shafts |  | Intake, Compressor (Front) and Fan |  | Compressor (rear) |  | Combustion system |  | HP Turbine |  | LP Turbine |  | Exhaust
Pressure (MKS) | 1 bar |  | 1-10 bar |  | 10-45 bar |  | <45 bar |  | 25-45 bar |  | 1-20 bar |  | 1 bar
Pressure (Eng) | 15psi |  | 15-150psi |  | 150psi-650psi |  | 650psi |  | 370psi-650psi |  | 15psi-300psi |  | 15psi
Temperature (MKS) | -40 to 300C |  | -40 to 300C |  | 300 to 700C+ |  | 700C-2400C |  | 1000C-1800C |  | 700C-1000C |  | 700C+
Temperature (Eng) | -40 to 570F |  | -40 to 570F |  | 570 to 1300F+ |  | 1300F-4300F |  | 1800F-3300F |  | 1300F-1800F |  | 1300F
TRL assessments = Red 1-4, Yellow 5-6, Green 7-9
1. Airflow Measurements | EU | US | EU | US | EU | US | EU | US | EU | US | EU | US | EU | US
Overview of gaps
2. Gas Path Measurements
Overview of gaps
2a. Gas Path: Dynamic Pressure Measurements
2b. Gas Path: Temperature Measurements
2c. Gas Path: Pressure Measurements
3. Fluid flow
Overview of gaps
4. Emission Species - Exhaust
Overview of gaps
5. Torque and Thrust
Overview of gaps
6.Noise
Overview of gaps
Enabling thechnology: Wires and Interconnects
Overview of gaps

## StructuresRotating
Rotating Structures
EVI-GTI- PIWG Joint Lab Gap Matrix
2010-11-19
Measurand/Measurement | Externals and shafts |  | Intake, Compressor (Front) and Fan |  | Compressor (rear) |  | Combustion system |  | HP Turbine |  | LP Turbine |  | Exhaust
Pressure (MKS) | 1 bar |  | 1-10 bar |  | 10-45 bar |  | <45 bar |  | 30-45 bar |  | 1-20 bar |  | 1 bar
Pressure (Eng) | 15psi |  | 15-150psi |  | 150psi-650psi |  | 650psi |  | 370psi-650psi |  | 15psi-300psi |  | 15psi
Temperature (MKS) | -40 to 300C |  | -40 to 300C |  | 700C+ |  | 700C-2400C |  | 1000C-1800C |  | 700C-1000C |  | 700C+
Temperature (Eng) | -40 to 570F |  | -40 to 570F |  | 1300F |  | 1300F-4200F |  | 1800F-3300F |  | 1300F-1800F |  | 1300F
TRL assessments = Red 1-4, Yellow 5-6, Green 7-9
1. Boundary layer/heat transfer | EU | US | EU | US | EU | US | EU | US | EU | US | EU | US | EU | US
Overview of gaps
2.Component Temperature
Overview of gaps
2a. Surface Temperature: Metals
2b. Surface Temperature on TBC
3 Fatigue and Vibration
Overview of gaps
3a. Stress and Strain
3b. Tip Timing NSMS/BTT/LP
Enabling Technology: Signal transfer
Enabling Technologies: Wiring and interconnects

## StructuresStationary
Stationary Structures
EVI-GTI- PIWG Joint Lab Gap Matrix
2010-11-19
| Measurand/Measurement | Externals and shafts |  | Intake, Compressor (Front) and Fan |  | Compressor (rear) |  | Combustion system |  | HP Turbine |  | LP Turbine |  | Exhaust
| Pressure (MKS) | 1 bar |  | 1-10 bar |  | 10-45 bar |  | <45 bar |  | 30-45 bar |  | 1-20 bar |  | 1 bar
| Pressure (Eng) | 15psi |  | 15-150psi |  | 150psi-650psi |  | 650psi |  | 370psi-650psi |  | 15psi-300psi |  | 15psi
| Temperature (MKS) | -40 to 300C |  | -40 to 300C |  | 700C+ |  | 700C-2400C |  | 1000C-1800C |  | 700C-1000C |  | 700C+
| Temperature (Eng) | -40 to 570F |  | -40 to 570F |  | 1300F |  | 1300F-4200F |  | 1800F-3300F |  | 1300F-1800F |  | 1300F
TRL assessments = Red 1-4, Yellow 5-6, Green 7-9
| 1. Load and Displacement | EU | US | EU | US | EU | US | EU | US | EU | US | EU | US | EU | US
Overview of gaps
1a. Displacements: Tip Clearance Measurements
1b. Displacements: Other
2. Boundary layer/heat transfer
Overview of gaps
3. Component Temperature
Overview of gaps
3a. Surface Temperature on Metals
3b. Surface Temperature on TBC/ Ceramics
4. Fatigue and Vibration
Overview of gaps
4a. Vibration and Acceleration
4b. Stress and Strain
df
5. Oil system & fluids
Overview of gaps
6. Component Material Wear, Degradation, distress
Overview of gaps
Enabling Technology: Wiring and interconnects

## Enabling Technologies
2010-11-19 | ENABLING TECHNOLOGIES AND SUPPORTING CAPABILITIES
| HT electronics | HT optical materials | HT optical fibers | HT metal materials | HT ceramic materials | HT dielectric materials and application methods | improved material vibratory capability | Flexible softwire | Overcoating methods | HT attachment methods /ceramic cements | Connectors and transition technology | Thin film coatings; compliant layers and dielectrics | Sensor composition | Electronic circuit design | laser systems maturity | probe sensor head configuration/design | Miniaturization / small package | Data acquisition | Software and algorithms | Data processing | High temperature power source | Signal conditioning | Uncertainty - data quality
MEASUREMENT
ENGINE EMISSIONS
Sampling and ported to analyzer
MEMS - direct insertion | X |  |  | X | X | X | X | X | X | X |  | X | X | X |  | X | X | [5 empty] | X
UV resonant absorption |  | X | X | X | X | [5 empty] | X |  |  |  | X | X | X | X | X | X |  | X | X
Coherent Anti Raman Spectroscopy (CARS) |  | X | X | X | X | [5 empty] | X |  |  |  | X | X | X | X | X | X |  | X | X
LIF - exhaust analyses |  | X | X | X | X | [5 empty] | X |  |  |  | X | X | X | X | X | X |  | X | X
Tunable diode laser (TDL) technologies |  | X | X | X | X | [5 empty] | X |  |  |  | X | X | X | X | X | X |  | X | X
ACOUSTIC NOISE EMISSIONS
Dynamic pressure - microphone | X |  |  | X | X | X | X | X | [9 empty] | X | X | X |  | X | X
Semi infinite lines | X | [16 empty] | X | X | X |  | X | X
Radiative vapor analysis - spectral lines | [17 empty] | X | X | X |  | X | X
Fiberoptic technologies |  | X | X | X | X | X |  |  |  |  | X |  |  |  | X | X | X | X | X | X |  | X | X
GAS PATH TEMPERATURE
BM and PM rakes |  |  |  | X | X | X | X | X | X |  | X
Ceramic thermocouple alloys |  |  |  |  | X | X |  | X | X | X | X | X | X | [9 empty] | X
Fiber optic - FPI/FBG/BBR |  | X | X | X | X | [5 empty] | X |  |  |  | X | X | X | X | X | X |  | X | X
Absorption technologies |  | X | X | X | X | [5 empty] | X |  |  |  | X | X | X | X | X | X |  | X | X
Laser based technologies - planar |  | X | X | X | X | [5 empty] | X |  |  |  | X | X | X | X | X | X |  | X | X
2 D Mapping (Tomography) |  | X | X | X | X | [5 empty] | X |  |  |  | X | X | X | X | X | X |  | X | X
Seeded flowpath technologies |  | X | X | X | X | [5 empty] | X |  |  |  | X | X | X | X | X | X |  | X | X
Acoustic pyrometry | X |  |  | X | X | X | X | X | [9 empty] | X | X | X |  | X | X
DYNAMIC PRESSURE
Piezoelectric | X |  |  | X | X | X | X | X |  |  | X |  | X | X | [7 empty] | X | X
Piezoresistive | X |  |  | X | X | X | X | X | X | X | X |  |  | X |  | X | X | [5 empty] | X
Capacitance | X |  |  | X | X | X | X | X |  | X | X |  |  |  |  | X | X | [5 empty] | X
Semi infinite line - remote | X | [16 empty] | X | X | X |  | X | X
Plasma discharge | X | X |  | X | X | X | X | [6 empty] | X | X |  |  | X | X | X |  | X | X
MEMS | X |  |  | X | X | X | X | X | X | X |  | X | X | X |  | X | X | [5 empty] | X
Fiber optic - FPI |  | X | X | X | X | [5 empty] | X |  |  |  | X | X | X | X | X | X |  | X | X
SURFACE TEMPERATURE
Thermocouples | [7 empty] | X |  | X
Thermographic phosphors |  | X | X | X | X | X | X |  | X | X | X |  |  |  | X | X | X | X | X | X |  | X | X
Thin film sensors |  |  |  |  | X | X | X | X | X | X | X | X | X | [9 empty] | X
fiber optic technology (BB, FBG, etc) |  | X | X | X | X |  |  |  |  | X | X |  |  |  | X | X | X | X | X | X |  | X | X
Thermal Indicting Paint - (TIP) |  |  |  |  | X | [12 empty] | X | X |  |  |  | X
Silicon Carbide / material phase shift | [17 empty] | X |  |  |  |  | X
RTDs |  |  |  |  | X | X | X | X | X | X | X
Pyrometry/ thermal emission (LW, IR, SW, ratio) |  | X | X | X | X | [5 empty] | X |  |  |  | X | X | X | X | X |  |  | X | X
SURFACE TEMPERATURE ON TBC
Thermographic phosphors |  | X | X | X | X | X | X |  | X | X | X |  |  |  | X | X | X | X | X | X |  | X | X
Thin film sensors |  |  |  |  | X | X | X | X | X | X | X | X | X | [9 empty] | X
Fiber optic technology (BB, FBG, etc) |  | X | X | X | X |  |  |  |  | X | X |  |  |  | X | X | X | X | X | X |  | X | X
Thermal Indicating Paint - (TIP) |  |  |  |  | X | [12 empty] | X | X |  |  |  | X
RTDS |  |  |  |  | X | X | X | X | X | X | X
Pyrometry/ thermal emission (LW, IR, SW, ratio) |  | X | X | X | X | [5 empty] | X |  |  |  | X | X | X | X | X |  |  | X | X
STRESS AND STRAIN
Wire free filament strain gages |  |  |  | X | X | X | X | X | X | X | X
Fiberoptic technologies - (FBG/FPI etc) |  | X | X | X | X |  |  |  |  | X | X |  |  |  | X | X | X | X | X | X |  | X | X
Direct optical technology |  | X | X | X | X | [5 empty] | X |  |  |  | X | X | X | X | X |  |  | X | X
Thin film strain gages |  |  |  |  | X | X | X | X | X | X | X | X | X
Stress sensitive paints |  | X | X | X | X | X | X |  | X | X | X |  |  |  | X | X | X | X | X | X |  | X | X
NSMS, BTT - TIP VIBRATION/DISPLACEMENT
Optical |  | X | X |  | X |  | X |  | X | X | X |  |  |  |  | X | X |  |  | X |  |  | X
Capacitance |  |  |  | X | X | X | X |  | X |  | X |  |  |  |  | X | X |  |  | X |  |  | X
Microwave |  |  |  | X | X | X | X |  | X |  | X |  |  | X |  | X | X | X |  | X |  | X | X
Radar / Full field modal methods |  |  |  | X | X | X | X |  | X |  | X |  |  | X |  | X | X | X |  | X |  | X | X
Inductive /eddy current |  |  |  | X | X | X | X |  | X |  | X |  |  |  |  | X | X |  |  | X |  |  | X
Vibration and Acceleration
3D Piezo-electric |  | X | X | X | X |  |  | X | [5 empty] | X
PE with ICP | X | [6 empty] | X | [5 empty] | X |  |  |  |  | X | X | X |  | X
Laser vibrometer |  | X | X |  |  |  |  | X | [7 empty] | X | [6 empty] | X
NSMS |  | X | X |  | X |  | X |  | X | X | X |  |  |  |  | X | X |  |  | X |  |  | X
TIP CLEARANCE
Optical |  | X | X |  | X |  | X |  | X |  | X |  |  |  | X | X | X | [5 empty] | X
Capacitance |  |  |  | X | X | X | X | X | X |  | X | X |  |  |  | X | X | [5 empty] | X
Microwave |  |  |  | X | X | X | X | X | X |  | X |  |  |  |  | X | X |  |  | X |  | X | X
Dynamic pressure gap sensor | X |  |  | X | X | X | X | X | X | X | X |  |  | X |  | X | X | [5 empty] | X
Inductive/eddy current | X |  |  | X | X | X | X | X | X |  | X | X |  |  |  | X | X | [5 empty] | X
COMPONENT WEAR AND DEGRADATION
Ion species particulate sensor |  |  |  | X | X |  | X |  |  |  | X |  | X |  |  |  |  | X | X | X |  | X | X
Thermographic phosphors |  | X | X | X | X | X | X |  | X | X | X |  |  |  | X | X | X | X | X | X |  | X | X
SLIPRINGS
Fiberoptic slipring | X | X | X | X |  | X | X | [6 empty] | X |  |  | X | [5 empty] | X
PM alloy slipring |  |  |  | X |  | X | X | X | [14 empty] | X
ceramic slipring |  |  |  | X | X | X | X | X | [14 empty] | X
TELEMETRY AND WIRELESS
Less wire - data concentrator | X |  |  | X | X | X | X | X |  | X | X | X |  | X |  |  | X | X |  | X | X | X | X
Modules located in compressor for HT sensors < 300F | [6 empty] | X | X |  |  | X | [5 empty] | X |  |  |  | X
Modules - in hot section; combustor aft | X |  |  | X | X | X | X | X | X | X | X | X |  | X |  |  | X | X |  | X | X | X | X
External modules at or above 200°C (400°F) | X |  |  | X | X |  | X | X | X | X | X | X |  | X |  |  | X | X |  | X | X | X | X

## Sheet2 (hidden)
… |  | Day | Month | Year | Current capability
1. Cranfield University | Prof. | 1 | January | 2002 | Commercial of the shelf
2. Turbomeca | Dr. | 2 | February | 2003 | Own technology
3. Rolls-Royce | Mr. | 3 | March | 2004 | Under devt/Prototype
4. MTU Muenchen | Mrs. | 4 | April | 2005 | No capability
5. Rolls-Royce Deutschland | Miss | 5 | May | 2006
6. ALSTOM Power |  | 6 | June | 2007 | requirement
7. ABB Turbo Systems |  | 7 | July | 2008 | 0-3 years
8. Snecma Moteurs |  | 8 | August | 2009 | 3-5 years
9. Von Karman Institute |  | 9 | September | 2010 | 5-10 years
10. University of Limerick |  | 10 | October |  | Never
11. National Technical University of Athens |  | 11 | November
12. KEMA |  | 12 | December |  | application
13. Auxitrol |  | 13 |  |  | Bench test only
14. ROTADATA |  | 14 |  |  | EHM
15. Other (please specifiy) |  | 15 |  |  | Control Sensor
16
17
18
19
20
21
22
23
24
25
26
27
28
29
30
31

## Sheet3 (hidden)
Mr. | Arnoud Franken
25 | October | 2002

## Specification documents
Modified: 19/11/10
Specification links:
Measurement Requirements | PIWG Specifictation Documents | EVI-GTI Specification Documents | Joint Specification Documents | Standards documents
Airflow
Emissions | 7. Particulate Emissions
10. Gas Species Emissions
Boundary layer and heat transfer | 9. Heat Flux
13. Thermal Barrier Coating Health
Liquid flow
Gas path | 5. Planar Gas-Path Temperature
3. High-Temperature Dynamic Pressure
Torque and thrust
Component temperature | 2. Surface Temperature Mapping |  |  | TGP standard in preparation
Fatigue and vibration | 1. Hot-Section Dynamic Rotating Strain
| 4. Blade Tip Deflection |  |  | Tip Timing/NSMS in preparation
Load and displacement | 6. Blade Tip Clearance |  |  | Tip Clearance in preparation
11. High-Temperature Static Strain
Oil systems
Telemetry/Slip rings | Telemetry specification
Component Material Wear, Degradation, distress | 8. Crack Detection
12. Acoustic Emissions
| 13. Thermal Barrier Coating Health |  |  | TGP standard in preparation
14. Bearing Health
Lab Gap Matrix: Specifications and Standards